## DIO
TestID | Test description | Expected | Actual | Result
TRAFF_DIO_001 | call the DIO_INT() withh parameters: PORT_A PIN0 IN | PIN0 in DDRA is set to 0 | PIN0 in DDRA is set to 0 | Passed
TRAFF_DIO_002 | call the DIO_INT() withh parameters: PORT_B PIN1 IN | PIN1 in DDRB is set to 0 | PIN1 in DDRB is set to 0 | Passed
TRAFF_DIO_003 | call the DIO_INT() withh parameters: PORT_C PIN2 IN | PIN2 in DDRC is set to 0 | PIN2 in DDRC is set to 0 | Passed
TRAFF_DIO_004 | call the DIO_INT() withh parameters: PORT_D PIN3 IN | PIN3 in DDRD is set to 0 | PIN3 in DDRD is set to 0 | Passed
TRAFF_DIO_005 | call the DIO_INT() withh parameters: PORT_A PIN4 OUT | PIN4 in DDRA is set to 0 | PIN4 in DDRA is set to 0 | Passed
TRAFF_DIO_006 | call the DIO_INT() withh parameters: PORT_B PIN5 OUT | PIN5 in DDRB is set to 0 | PIN5 in DDRB is set to 0 | Passed
TRAFF_DIO_007 | call the DIO_INT() withh parameters: PORT_C PIN6 OUT | PIN6 in DDRC is set to 0 | PIN6 in DDRC is set to 0 | Passed
TRAFF_DIO_008 | call the DIO_INT() withh parameters: PORT_D PIN7 OUT | PIN7 in DDRD is set to 0 | PIN7 in DDRD is set to 0 | Passed
TRAFF_DIO_009 | call the DIO_INT() withh parameters: PORT_A 8 IN | The function will return Not_Ok | The function will return Not_Ok | Passed
TRAFF_DIO_010 | call the DIO_INT() withh parameters: PORT_B 15 IN | The function will return Not_Ok | The function will return Not_Ok | Passed
TRAFF_DIO_011 | call the DIO_INT() withh parameters: PORT_E PIN3 IN | The function will return Not_Ok | The function will return Not_Ok | Passed
TRAFF_DIO_012 | 1- call the DIO_INT() withh parameters: PORT_A PIN0 IN 2- call the DIO_Read with the fol*valueing parameters: PORT_A PIN0 *value | PIN 0 in PORTA register is set to 1 | PIN 0 in PORTA register is set to 1 | Passed
TRAFF_DIO_013 | 1- call the DIO_INT() withh parameters: PORT_B PIN1 IN 2- call the DIO_Read with the fol*valueing parameters: PORT_B PIN1 *value | PIN 1 in PORTB register is set to 0 | PIN 1 in PORTB register is set to 0 | Passed
TRAFF_DIO_014 | 1- call the DIO_INT() withh parameters: PORT_C PIN2 OT2- call the DIO_Read with the fol*valueing parameters: PORT_C PIN2 *value | PIN 2 in PORTC register is set to 1 | PIN 2 in PORTC register is set to 1 | Passed
TRAFF_DIO_015 | 1- call the DIO_INT() withh parameters: PORT_D PIN3 IN 2- call the DIO_Read with the fol*valueing parameters: PORT_D PIN3 *value | PIN3 in PORTD register is set to 0 | PIN3 in PORTD register is set to 0 | Passed
TRAFF_DIO_016 | 1- call the DIO_INT() withh parameters: PORT_A PIN5 IN 2- call the DIO_Read with the fol*valueing parameters: PORT_D PIN5 *value | The function will return Not_Ok | The function will return Not_Ok | Passed
TRAFF_DIO_017 | call the DIO_Read () withh parameters: PORT_A 8 LOW | The function will return Not_Ok | The function will return Not_Ok | Passed
TRAFF_DIO_018 | call the DIO_Read () withh parameters: PORT_B 15 LOW | The function will return Not_Ok | The function will return Not_Ok | Passed
TRAFF_DIO_019 | call the DIO_Read () withh parameters: PORT_E PIN3 HIGH | The function will return Not_Ok | The function will return Not_Ok | Passed
TRAFF_DIO_020 | 1- call the DIO_INT() withh parameters: PORT_A PIN0 IN 2- call the DIO_Read with the fol*valueing parameters: PORT_A PIN0 *value | value will contain the value of PIN0 | value will contain the value of PIN0 | Passed
TRAFF_DIO_021 | 1- call the DIO_INT() withh parameters: PORT_B PIN1 IN 2- call the DIO_Read with the fol*valueing parameters: PORT_B PIN1 *value | value will contain the value of PIN1 | value will contain the value of PIN0 | Passed
TRAFF_DIO_022 | 1- call the DIO_INT() withh parameters: PORT_C PIN2 IN 2- call the DIO_Read with the fol*valueing parameters: PORT_C PIN2 *value | value will contain the value of PIN2 | value will contain the value of PIN0 | Passed
TRAFF_DIO_023 | 1- call the DIO_INT() withh parameters: PORT_D PIN3 IN 2- call the DIO_Read with the fol*valueing parameters: PORT_D PIN3 *value | value will contain the value of PIN3 | value will contain the value of PIN0 | Passed
TRAFF_DIO_024 | 1- call the DIO_INT() withh parameters: PORT_A PIN5 OUT 2- call the DIO_Read with the fol*valueing parameters: PORT_D PIN5 *value | The function will return Not_Ok | The function will return Not_Ok | Passed
TRAFF_DIO_025 | call the DIO_Read () withh parameters: PORT_A 8 | The function will return Not_Ok | The function will return Not_Ok | Passed
TRAFF_DIO_026 | call the DIO_Read () withh parameters: PORT_B 15 | The function will return Not_Ok | The function will return Not_Ok | Passed
TRAFF_DIO_027 | call the DIO_Read () withh parameters: PORT_E PIN3 | The function will return Not_Ok | The function will return Not_Ok | Passed
TRAFF_DIO_028 | 1- call the DIO_INT() withh parameters: PORT_A PIN0 IN 2- call the DIO_Toggle with the fol*valueing parameters: PORT_A PIN0 | PIN 0 in PORTA register is flipped | PIN 0 in PORTA register is set to 1 | Passed
TRAFF_DIO_029 | 1- call the DIO_INT() withh parameters: PORT_B PIN1 IN 2- call the DIO_Toggle with the fol*valueing parameters: PORT_B PIN1 | PIN 1 in PORTB register is flipped | PIN 1 in PORTB register is set to 0 | Passed
TRAFF_DIO_030 | 1- call the DIO_INT() withh parameters: PORT_C PIN2 OT2- call the DIO_Toggle with the fol*valueing parameters: PORT_C PIN2 | PIN 2 in PORTC register is flipped | PIN 2 in PORTC register is set to 1 | Passed
TRAFF_DIO_031 | 1- call the DIO_INT() withh parameters: PORT_D PIN3 IN 2- call the DIO_Toggle with the fol*valueing parameters: PORT_D PIN3 | PIN3 in PORTD register is flipped | PIN3 in PORTD register is set to 0 | Passed
TRAFF_DIO_032 | 1- call the DIO_INT() withh parameters: PORT_A PIN5 IN 2- call the DIO_Toggle with the fol*valueing parameters: PORT_D PIN5 | The function will return Not_Ok | The function will return Not_Ok | Passed
TRAFF_DIO_033 | call the DIO_Toggle () withh parameters: PORT_A 8 | The function will return Not_Ok | The function will return Not_Ok | Passed
TRAFF_DIO_034 | call the DIO_Toggle () withh parameters: PORT_B 15 | The function will return Not_Ok | The function will return Not_Ok | Passed
TRAFF_DIO_035 | call the DIO_Toggle () withh parameters: PORT_E PIN3 IN | The function will return Not_Ok | The function will return Not_Ok | Passed

## Timer
TestID | Test description | Expected | Actual | Result
TRAFF_TIMER_001 | Call the timer0_init with parameters: COM = NO_OUTPUT Timer_Mode = Normal | The timer regiseter TCCR0 = 0x00 | The timer regiseter TCCR0 = 0x00 | Passed
TRAFF_TIMER_002 | Call the timer0_init with parameters: COM = Toggle Timer_Mode = Phase_Correct | The timer regiseter TCCR0 = 0x50 | The timer regiseter TCCR0 = 0x50 | Passed
TRAFF_TIMER_003 | Call the timer0_init with parameters: COM = Clear Timer_Mode = CTC | The timer regiseter TCCR0 = 0x28 | The timer regiseter TCCR0 = 0x28 | Passed
TRAFF_TIMER_004 | Call the timer0_init with parameters: COM = Set Timer_Mode = Fast_PWM | The timer regiseter TCCR0 = 0x31 | The timer regiseter TCCR0 = 0x31 | Passed
TRAFF_TIMER_005 | Call the timer0_init with parameters: COM = 4 Timer_Mode = Normal | The function will return Not_Ok | The function will return Not_Ok | Passed
TRAFF_TIMER_006 | Call the timer0_init with parameters: COM = Set Timer_Mode = 4 | The function will return Not_Ok | The function will return Not_Ok | Passed
TRAFF_TIMER_007 | Call the timer0_start | The function will return Ok | The function will return Ok | Passed
TRAFF_TIMER_008 | Call the timer1_stop with prescalor > 7 | The function will return Not_Ok | The function will return Not_Ok | Passed
TRAFF_TIMER_009 | Call the timer0_stop | The function will return Ok | The function will return Ok | Passed

## LED
TestID | Test description | Expected | Actual | Result
TRAFF_LED_001 | call LED_Init with the following parameters: PORT_A PIN 0 | The function will return Ok | The function returns Ok | Passed
TRAFF_LED_002 | call LED_Init with the following parameters: PORT_E PIN 0 | The function will return Not_Ok | The function will return Not_Ok | Passed
TRAFF_LED_003 | call LED_Init with the following parameters: PORT_E PIN 8 | The function will return Not_Ok | The function will return Not_Ok | Passed
TRAFF_LED_004 | call LED_Init with the following parameters: PORT_B PIN 1 call LED_ON with the following parameters: PORT_B PIN 1 | The function will return Ok PIN1 will be set to 1 | The function will return Ok PIN1 is be set to 1 | Passed
TRAFF_LED_005 | call LED_ON with the following parameters: PORT_E PIN 0 | The function will return Not_Ok | The function will return Not_Ok | Passed
TRAFF_LED_006 | call LED_ON with the following parameters: PORT_E PIN 8 | The function will return Not_Ok | The function will return Not_Ok | Passed
TRAFF_LED_007 | call LED_Init with the following parameters: PORT_B PIN 1 call LED_OFF with the following parameters: PORT_B PIN 1 | The function will return Ok PIN1 will be flipped | The function will return Ok PIN1 is flpped | Passed
TRAFF_LED_008 | call LED_OFF with the following parameters: PORT_E PIN 0 | The function will return Not_Ok | The function will return Not_Ok | Passed
TRAFF_LED_009 | call LED_OFF ON with the following parameters: PORT_E PIN 8 | The function will return Not_Ok | The function will return Not_Ok | Passed
TRAFF_LED_010 | call LED_Init with the following parameters: PORT_B PIN 1 call LED_Toggle with the following parameters: PORT_B PIN 1 | The function will return Ok PIN1 will flipp | The function will return Ok PIN1 is be set to 0 | Passed
TRAFF_LED_011 | call LED_Toggle with the following parameters: PORT_E PIN 0 | The function will return Not_Ok | The function will return Not_Ok | Passed
TRAFF_LED_012 | call LED_Toggle ON with the following parameters: PORT_E PIN 8 | The function will return Not_Ok | The function will return Not_Ok | Passed

## Button
TestID | Test description | Expected | Actual | Result
TRAFF_BUT_001 | call BUTTON_Initwith the following parameters: PORT_A PIN 0 | The function will return Ok | The function returns Ok | Passed
TRAFF_BUT_002 | call BUTTON_Initwith the following parameters: PORT_E PIN 0 | The function will return Not_Ok | The function returns Not_Ok | Passed
TRAFF_BUT_003 | call BUTTON_Init with the following parameters: PORT_E PIN 8 | The function will return Not_Ok | The function returns Not_Ok | Passed
TRAFF_BUT_004 | 1- call BUTTON_Init with the following parameters: PORT_A PIN 0 2- call BUTTON_read with the following parameters: PORT_A PIN 0 *value | The function will return Ok | The function returns Ok | Passed
TRAFF_BUT_005 | call BUTTON_read with the following parameters: PORT_E PIN 0 | The function will return Not_Ok | The function returns Not_Ok | Passed
TRAFF_BUT_006 | call BUTTON_read with the following parameters: PORT_E PIN 8 | The function will return Not_Ok | The function returns Not_Ok | Passed

## Delay
TestID | Test description | Expected | Actual | Result
TRAFF_DEL_001 | call delay_init_0 with the following parameters: CTC NO_Output | The function will return Ok and the value of TCCR = | The function will return Ok and the value of TCCR = | Passed
TRAFF_DEL_002 | call delay_init_0 with the following parameters: CTC NO_Output call delay_ms_0 with delay_ms = 1000 | The delay will be 1 second | The delay is 1 second | Passed
TRAFF_DEL_003 | call delay_init_0 with the following parameters: CTC NO_Output call delay_ms_0 with delay_ms = 3000 | The delay will be 3 second | The delay is 3 second | Passed
TRAFF_DEL_004 | call delay_init_0 with the following parameters: CTC NO_Output call delay_ms_0 with delay_ms = 5000 | The delay will be 5 second | The delay is 3 second | Passed

## User story Tests
TestID | Result
User story 1 | Passed
User story 2 | Passed
User story 3 | Passed
User story 4 | Passed
User story 5 | Passed